## Phase2_Testpoints
ID | 功能域 | 规格来源章节 | 测试类型 | 目标行为 | 激励入口 | 可观察结果 | Checker | Coverage | 优先级 | 当前 UVM 入口 | 状态 | 备注
L2TLB_TP_001 | reset | overview, 1.1, 5.13.8 | Black-box functional | cold reset 后 ReqQ、MB、pipeline valid、PFU FSM、RRPV wbuf 均回到 idle 或 invalid | `cpurst_b` 上电复位 | 无伪 request、无伪 refill、无伪 fault，reset release 后可接受新请求 | reset drain checker；关键 valid 清零检查 | cold reset；reset 后首个 ITLB/DTLB/PFU 请求 | P0 | 需新增 reset directed | Planned | 覆盖 reset 结果类型
L2TLB_TP_002 | reset | 1.1, 1.9, 5.13.8 | Black-box functional | warm reset 打断 lookup、PTW、TLBOP、PFU 活跃窗口时清空 pending expectation | 活跃 transaction 期间拉低 `cpurst_b` | reset 后旧 completion 不被消费，新 transaction 从干净状态开始 | scoreboard pending clear；no stale response | warm reset x lookup/PTW/TLBOP/PFU | P0 | 需新增 warm reset directed | Planned | reset-inv 完成后模型应 all-invalid
L2TLB_TP_003 | UVM boundary | overview, 5.13.1 | White-box monitor/coverage | 普通测试只通过顶层真实接口驱动，不直接驱动内部 L2TLB 端口 | IFU/LSU/CP0/PTW/PMP/sysmap 顶层 agent | 内部信号只被 probe 观察 | wrapper metadata audit | black-box vs white-box wrapper 分类 | P0 | `l2tlb_tests` 全量 audit | Planned | 防止假覆盖
L2TLB_TP_004 | ReqQ | 1.3, 1.6, 2.1 | Black-box functional | ITLB miss 分配 ReqQ entry0，credit 消耗和返回正确 | IFU miss 到 L1ITLB 后转发 L2TLB | `i_credit_return` 与 completion 或释放时机一致 | credit shadow；entry0 lifecycle checker | ITLB source；alloc/issue/dealloc | P0 | `test_mmu_dir_l2tlb_reqq_*` 粗映射 | Planned | 覆盖 ITLB source
L2TLB_TP_005 | ReqQ | 1.3, 1.6, 2.1 | Black-box functional | DTLB load/store miss 分配 DTLB 专用 ReqQ entry，eid/type 保持正确 | LSU load/store miss 到 L1DTLB 后转发 L2TLB | `d_credit_return`、eid、load/store type 对齐 | credit and type shadow | DTLB load；DTLB store；multi-entry occupancy | P0 | `test_mmu_dir_l2tlb_reqq_dtlb_alloc_*` 粗映射 | Planned | 覆盖 DTLB load/store source
L2TLB_TP_006 | ReqQ | 1.3, 2.1 | White-box monitor/coverage | 新请求同拍获得 grant 时允许 bypass issue，payload 稳定 | IFU/LSU miss 与 arbiter grant 同拍 | `queue_arb_*` payload 与请求一致 | payload stability checker | bypass issue；queued issue | P1 | 需加强 `l2tlb_reqq_*` wrapper | Planned | 内部观察点
L2TLB_TP_007 | ReqQ | 1.3, 2.1, 5.13.8 | Black-box functional | L2 miss 且 MB full 时 ReqQ 不释放请求，清 sent 后可 replay | 填满 MB 后再发 ITLB/DTLB miss | 无请求丢失，MB 空位释放后最终完成 | transaction lifetime checker | MB full retry；retry count 大于 0 | P0 | `test_mmu_dir_l2tlb_reqq_credit_full_no_return` 粗映射 | Planned | 覆盖 MB full retry 结果
L2TLB_TP_008 | ReqQ | 1.6, 2.1 | Black-box functional | hit、miss alloc、fault completion 均能归还对应 L1 credit | ITLB/DTLB hit、miss alloc、PTW disabled miss | credit return pulse 与 ReqQ dealloc 对齐 | credit accounting checker | hit return；refill return；fault return | P0 | `test_mmu_dir_l2tlb_reqq_credit_return_*` 粗映射 | Planned | 不把 wrapper 名称当覆盖结论
L2TLB_TP_009 | arbiter | overview, 1.4, 2.2 | White-box monitor/coverage | ReqQ、PFU、PTW、TLBOP 多来源同时有效时每拍最多一个访问 SRAM pipeline | 构造多 source 同拍请求 | `arb_l2tlb_req` 与 grant onehot0 一致 | arbiter onehot checker | source pairwise conflict；four-source conflict | P0 | `test_mmu_rand_l2tlb_bank_conflict_multi_source` 粗映射 | Planned | 单端口 SRAM 约束
L2TLB_TP_010 | arbiter | overview, 2.2, 5.13.8 | White-box monitor/coverage | 高优先级请求与普通 lookup 冲突时，grant 顺序符合规格并无 starvation | PTW refill、TLBOP、ReqQ、PFU 同拍竞争 | 被 grant source payload 进入 L2TLB | priority checker；fairness watchdog | PTW vs TLBOP；TLBOP vs ReqQ；ReqQ vs PFU | P0 | `test_mmu_dir_l2tlb_bank_write_conflict_*` 粗映射 | Planned | 需按 RTL/规格确认精确优先级
L2TLB_TP_011 | arbiter | 1.4, 2.2 | White-box monitor/coverage | grant source 的 VPN、type、eid、index、write、bank_sel 等 payload 不串源 | 多来源携带不同 payload 后交替 grant | `arb_l2tlb_*` 与 selected source 匹配 | source payload scoreboard | 每类 source payload sample | P0 | 需新增 arbiter payload monitor | Planned | Phase 6 可落到 probe
L2TLB_TP_012 | tag/data lookup | 1.4, 1.7, 5.13.3 | Black-box functional | ITLB 4KB L2 single-hit 返回正确 PPN 和 flag，不进入 PTW | backdoor/TLBWI 安装 4KB entry 后 IFU miss | `l2tlb_l1itlb_ref_*` payload 正确 | L2 entry shadow compare | ITLB source；4KB；single-hit | P0 | `test_mmu_dir_l2tlb_tag_match_4k_hit` 粗映射 | Planned | 覆盖 single-hit 结果
L2TLB_TP_013 | tag/data lookup | 1.4, 1.7, 5.13.3 | Black-box functional | DTLB load/store 4KB L2 single-hit 返回对应 eid、PPN、flag | backdoor/TLBWI 安装 4KB entry 后 LSU load/store miss | `l2tlb_l1dtlb_ref_*` eid/type/payload 对齐 | transaction scoreboard | DTLB load；DTLB store；4KB | P0 | `test_mmu_dir_l2tlb_tag_match_4k_hit` 粗映射 | Planned | 覆盖 DTLB load/store source
L2TLB_TP_014 | tag/data lookup | 1.4, 1.7, 5.13.8 | Black-box functional | 2MB 和 1GB entry 命中时按 page size mask VPN 并拼接 PA | 安装 2MB/1GB entry，改变页内 offset | 返回 PPN/PA 拼接符合 page size | PA splice checker | 2MB；1GB；offset variation | P0 | `test_mmu_dir_l2tlb_tag_match_2m_1g_huge` 粗映射 | Planned | 覆盖 page size
L2TLB_TP_015 | tag/data lookup | 1.2, 1.4, 5.13.8 | Black-box functional | non-global entry 需要 ASID match，global entry 绕过 ASID match | 同 VA 下构造 ASID match/mismatch/global entry | only expected entry hit | ASID/global match checker | global/non-global x ASID match/mismatch | P0 | `test_mmu_rand_l2tlb_tag_match_cross_asid` 粗映射 | Planned | 与 TLBOP invalidate 交叉
L2TLB_TP_016 | lookup pipeline | 1.7, 5.13.8 | Backdoor directed | 构造多个 matching way 时外部 fault 或编码符合规格，且不当作 normal single-hit 更新 | backdoor 或受控 TLBWI/TLBWR 构造 multi-hit | L1/PFU 可见结果合法，内部 multi-hit 被分类 | external result checker；white-box multi-hit cover | multi-hit；ITLB/DTLB/PFU | P1 | `test_mmu_dir_rrpv_multiple_hits_same_vpn` 需重分类 | Planned | 覆盖 multi-hit 结果
L2TLB_TP_017 | miss buffer | overview, 1.5, 2.4 | Black-box functional | lookup miss 且 PTW enabled、MB 有空位时分配 MB 并发 PTW walk | ITLB/DTLB/PFU miss，`cp0_mmu_ptw_en=1` | MB entry valid，`l2tlb_ptw_req` eventually fire | MB shadow；PTW request checker | miss+MB alloc；ITLB/DTLB/PFU | P0 | `test_mmu_dir_l2tlb_mb_alloc_on_miss` 粗映射 | Planned | 覆盖 miss+MB alloc 结果
L2TLB_TP_018 | lookup pipeline | 1.2, 1.7, 5.13.8 | Black-box functional | PTW disabled miss 不发 PTW request，并向 L1/PFU 返回 fault 类完成 | `cp0_mmu_ptw_en=0` 后发 miss | `l2tlb_ptw_req=0`，completion/fault 编码正确 | PTW disabled checker | PTW disabled miss；ITLB/DTLB/PFU | P0 | 需新增 PTW disabled directed | Planned | 覆盖 PTW disabled miss 结果
L2TLB_TP_019 | miss buffer | 1.5, 2.4 | White-box monitor/coverage | MB issue 到 PTW 时 type、VPN、composite ID 保持原始请求归属 | MB alloc 后 PTW ready 拉高 | `l2tlb_ptw_type/vpn/id` 与 MB shadow 一致 | MB to PTW payload checker | MB issue order；ID bins | P0 | `test_mmu_rand_l2tlb_mb_issue_order` 粗映射 | Planned | PTW ID 是后续 SVA 重点
L2TLB_TP_020 | miss buffer | 1.5, 2.4, 5.13.8 | Black-box functional | MB full 时新 miss 不 overflow，不错误覆盖 entry，释放后可继续 | 填满 MB，再发新 miss，然后完成一个 PTW | occupancy 有界，新请求最终 retry 或完成 | no-overflow checker；retry scoreboard | MB full；release then replay | P0 | `test_mmu_dir_l2tlb_mb_full_stall` 粗映射 | Planned | 覆盖 MB full retry 结果
L2TLB_TP_021 | miss buffer | 2.4, 5.9, 5.13.6 | Black-box functional | 相同 VPN/ASID/type 的多个 miss 已分配到 MB 后不自动 merge，也不在发 PTW 前重新 lookup | 连续构造相同 VPN/ASID/type miss，使其进入不同 MB entry | 每个 valid MB entry 按自身 id/type issue PTW；ReqQ replay 的请求可因后续 refill 命中 | duplicate lifetime checker；PTW issue count checker | duplicate allocated entries；ReqQ replay after refill | P1 | `test_mmu_dir_l2tlb_mb_dup_alloc_prevention` 需重审/改名 | Planned | 修正：规格说明不要求 duplicate suppression
L2TLB_TP_022 | miss buffer | 1.5, 2.4 | White-box monitor/coverage | PTW completion dealloc 与新 miss alloc 同拍时 occupancy 和 ID 无 double free/lost alloc | 构造 completion 与 new miss 同拍 | MB valid vector 与 shadow 一致 | alloc/dealloc accounting checker | same-cycle alloc/dealloc | P1 | `test_mmu_dir_l2tlb_mb_dealloc_on_complete` 需加强 | Planned | Phase 6 monitor 必须可采样
L2TLB_TP_023 | PTW interface | 1.5, 5.13.8 | Black-box functional | `ptw_ready` backpressure 期间 PTW request payload 稳定，ready 后 fire | MB issue 时拉低再释放 `ptw_ready` | request 保持，ready 后 handshake | PTW handshake checker | ready stall；ready release | P0 | PTW tests 可粗映射，L2 directed 需新增 | Planned | 外部 fairness 与 DUT progress 分开
L2TLB_TP_024 | PTW refill | overview, 1.5, 1.7 | Black-box functional | PTW data completion 对 ITLB/DTLB/PFU miss 归属正确，合法 refill 或 final response | PTW 返回 `data_vld` completion | L2 refill write 与 L1/PFU final response ID/type 对齐 | PTW transaction scoreboard | PTW refill source；ITLB/DTLB/PFU | P0 | PTW directed tests 粗映射 | Planned | 覆盖 PTW refill source
L2TLB_TP_025 | PTW refill | 1.5, 1.7, 5.13.8 | Black-box functional | PTW page fault completion 不消费 payload，fault 归属原始请求 | PTW 返回 `pgflt` | L1/PFU fault completion 正确，不写入有效 translation | fault ownership checker | PTW page fault；ITLB/DTLB/PFU | P0 | PTW fault tests 粗映射 | Planned | 覆盖 PTW page fault 结果
L2TLB_TP_026 | PTW refill | 1.5, 1.7, 5.13.8 | Black-box functional | PTW access error completion 不消费 payload，fault 归属原始请求 | PTW 返回 `acc_err` | L1/PFU access error 或 error completion 正确 | access error checker | PTW access error；ITLB/DTLB/PFU | P0 | PTW accerr tests 粗映射 | Planned | 覆盖 PTW access error 结果
L2TLB_TP_027 | PTW interface | 1.5, 5.13.8 | Negative assertion | 非法 completion 组合、bad ID、无 outstanding completion 不进入普通功能比较 | negative PTW completion injection | assertion 或 error-handling 触发，未定义 payload 不比较 | negative protocol checker | bad ID；illegal data_vld/pgflt/acc_err | P1 | 需新增 negative suite | Planned | 普通随机不生成
L2TLB_TP_028 | PFU | 1.2, 1.8, 1.10 | Black-box functional | MMU off PFU 走 direct/sysmap/PMP 路径，不做普通 L2 lookup | `l1dtlb_xx_mmu_off=1`，`lsu_mmu_va2_vld` | `mmu_lsu_pa2` direct，sec/share/err 来自 sysmap/PMP 规则 | PFU direct path checker | PFU source；MMU off | P0 | 需新增 PFU directed | Planned | 覆盖 PFU source
L2TLB_TP_029 | PFU | 1.2, 1.8, 1.10, 5.13.5 | Black-box functional | MMU on PFU L2 hit 后做 flag、privilege、MXR/SUM/MPRV/MPP、MAEE、PMP/sysmap 检查 | PFU request 命中 L2 entry | `pa2_vld/pa2_err/sec/share` 符合 PFU 规则 | PFU hit path checker | PFU L2 hit；permission pass | P0 | 需新增 PFU L2-hit directed | Planned | 不与 L1 permission checker 混淆
L2TLB_TP_030 | PFU | 1.5, 1.8, 5.13.5 | Black-box functional | PFU miss 后 PTW data completion 使用 PTW 结果完成 PFU，不做二次 L2 lookup | PFU miss，PTW 返回 data_vld | PFU final response 与 PTW result 对齐 | PFU PTW path checker | PFU miss；PTW data_vld | P0 | 需新增 PFU PTW directed | Planned | PFU 三路径之一
L2TLB_TP_031 | PFU | 1.2, 1.8, 5.13.5 | Black-box functional | PFU flag fault 产生 error completion，error 时 PA/sec/share 不作为比较对象 | 构造 flag 不满足 PFU 权限 | `mmu_lsu_pa2_vld=1` 且 `pa2_err=1` | PFU error classifier | PFU flag fault | P0 | 需新增 PFU fault directed | Planned | 覆盖 PFU flag fault 结果
L2TLB_TP_032 | PFU | 1.10, 5.13.5 | Black-box functional | PMP 或 sysmap deny/fault 使 PFU 返回 error，不污染成功 payload 检查 | PMP/sysmap 返回 deny/fault | `pa2_err=1`，deny 类型可分类 | PMP/sysmap deny checker | PFU PMP deny；PFU sysmap deny | P0 | 需新增 PFU PMP/sysmap directed | Planned | 覆盖 PFU PMP/sysmap deny 结果
L2TLB_TP_033 | PFU | 1.8, 5.13.5 | Black-box functional | PFU error 时只检查 valid/error 与分类，忽略 PA/sec/share payload 值 | PFU flag fault、PTW fault、PMP/sysmap deny | 不因 error payload 随机值误报 mismatch | payload ignore checker | PFU error payload bins | P0 | 需新增 scoreboard rule | Planned | Phase 4 会细化模型
L2TLB_TP_034 | TLB operation | overview, 1.9, 5.13.4 | Black-box functional | TLBP 对 valid、invalid、multi-hit、page-size 条件返回 probe 结果 | CP0/CSR TLBP request | `l2tlb_tlboper_va_hit/sel` 与预期一致 | TLBP scoreboard | TLBP source；hit/miss/multi-hit | P0 | TLBOP wrapper 需新增或加强 | Planned | 覆盖 TLBP source
L2TLB_TP_035 | TLB operation | 1.9, 5.13.4 | Black-box functional | TLBR 按 index/way 读出 raw tag/data fields，invalid 也可读 raw 状态 | CP0/CSR TLBR request | readback fields 与 shadow 对齐 | TLBR raw read checker | TLBR source；valid/invalid | P0 | TLBOP wrapper 需新增或加强 | Planned | 覆盖 TLBR source
L2TLB_TP_036 | TLB operation | 1.4, 1.9, 5.13.4 | Black-box functional | TLBWI 按指定 index/way 写 valid 或 invalid entry，后续 lookup/TLBP 观察自然结果 | CP0/CSR TLBWI request | tag/data 更新，L1/uTLB clear side effect 合法 | TLBWI shadow update checker | TLBWI source；valid/invalid；illegal pgs natural behavior | P0 | TLBOP write wrapper 需新增 | Planned | 覆盖 TLBWI source
L2TLB_TP_037 | TLB operation | 1.3, 1.4, 1.9, 5.13.7 | Black-box functional | TLBWR 使用 DUT replacement 写入后，只检查功能可见结果，不比较 exact victim | CP0/CSR TLBWR request | 后续 lookup/TLBP/TLBR 能观察写入或合法替换结果 | functional result checker | TLBWR source；free-way pressure；max-RRPV pressure | P0 | RRPV victim wrapper 需重分类 | Planned | 覆盖 TLBWR source
L2TLB_TP_038 | TLB operation | overview, 1.9, 5.13.4 | Black-box functional | INVVA_ALL 按 VA/page size 失效，不要求 ASID match，global 和 non-global 都可被清 | CP0/CSR INVVA_ALL request | matching VA entries invalid，non-matching 保留 | invalidate shadow checker | INVVA_ALL source；ASID mismatch；global | P0 | `test_mmu_dir_l2tlb_inv_va` 粗映射 | Planned | 覆盖 INVVA_ALL source
L2TLB_TP_039 | TLB operation | overview, 1.9, 5.13.4 | Black-box functional | INVASID 扫描所有 set，只清 matching ASID 的 non-global entry，global 保留 | CP0/CSR INVASID request | target ASID non-global invalid，global remains | invalidate shadow checker | INVASID source；hit set；no-hit set | P0 | `test_mmu_dir_l2tlb_inv_asid` 粗映射 | Planned | 覆盖 INVASID source
L2TLB_TP_040 | TLB operation | overview, 1.9, 5.13.4 | Black-box functional | INVVA_ASID 清目标 ASID non-global 和同 VA global entry | CP0/CSR INVVA_ASID request | matching entries invalid，其他 ASID non-global 保留 | invalidate shadow checker | INVVA_ASID source；global clear | P0 | `test_mmu_dir_l2tlb_inv_va_asid` 粗映射 | Planned | 覆盖 INVVA_ASID source
L2TLB_TP_041 | TLB operation | overview, 1.9, 5.13.4 | Black-box functional | INVALL 扫描全部 set/way 清 valid tag，并清理 L1/uTLB 与 outstanding PTW/MB side effect | CP0/CSR INVALL request | L2 all-invalid，done after scan，相关 abort/clear 生效 | all-invalid checker；scan progress monitor | INVALL source；all set scan；abort side effect | P0 | `test_mmu_dir_l2tlb_inv_all` 粗映射 | Planned | 覆盖 INVALL source 和 reset/abort
L2TLB_TP_042 | TLB operation | 1.9, 5.13.4 | White-box monitor/coverage | TLBOP request、grant、pipeline cmplt、source done 不得 early、missing 或 duplicate | TLBP/TLBR/TLBWI/TLBWR/INV* directed | done 与 operation lifecycle 一一对应 | TLBOP ordering checker | all TLBOP types；done latency bins | P0 | TLBOP wrapper 需统一 metadata | Planned | Phase 3 SVA 候选
L2TLB_TP_043 | TLB operation | 1.1, 1.9, 5.13.8 | Black-box functional | TLBOP 执行中 reset 时 pending 操作清空，reset 后模型 all-invalid | TLBOP scan/write 中拉 reset | 无旧 done 被消费，新请求正常 | reset plus TLBOP checker | reset during TLBP/TLBWI/INVALL | P0 | 需新增 TLBOP reset directed | Planned | reset 与 TLBOP 交叉
L2TLB_TP_044 | abort | overview, 1.9, 2.4, 5.13.6 | Black-box functional | `tlboper_ptw_abort` 清理或重发受影响 MB/PTW，stale completion 不写回旧 translation | outstanding PTW/MB 期间触发 invalidate abort | stale PTW completion ignored，合法 reissue/drain | stale completion checker | abort sent MB；abort unsent MB；late completion | P0 | MB/INV wrapper 需加强 | Planned | 覆盖 abort 结果类型
L2TLB_TP_045 | RRPV SRAM | 1.3, 1.4, 5.13.7 | White-box monitor/coverage | PTW refill、TLBWI/TLBWR 写有效 entry 时 RRPV 初始化行为可观察，但 v1 不以 exact 值做 pass/fail | refill/write 压力场景 | 功能可见 lookup 正确，RRPV sample 进入 debug coverage | functional checker；debug RRPV sampler | refill init；TLBWI/TLBWR init | P1 | `test_mmu_dir_rrpv_init_*` 需重分类 | Planned | 不做 exact RRPV oracle
L2TLB_TP_046 | RRPV wbuf | 1.1, 1.3, 5.13.7 | White-box monitor/coverage | hit aging 与 refill 压力下 wbuf 不 overflow，full 时不得错误 grant 新 RRPV 更新 | high hit/refill pressure | no overflow，full stall 行为可分类 | wbuf no-overflow checker | wbuf full stall；hit promote pressure | P1 | `test_mmu_rand_rrpv_wbuf_no_overflow` 粗映射 | Planned | 可作为 debug assertion
L2TLB_TP_047 | replacement | 1.3, 1.4, 5.13.7 | White-box monitor/coverage | victim/free-way/max-RRPV 行为 v1 只看写入后的功能结果，exact victim 留到 future 专项 | free-way 与 max-RRPV 压力 | 后续 lookup/TLBP/TLBR/invalidate 功能结果可解释 | functional visible checker | replacement pressure；future exact victim bins | P2 | `test_mmu_dir_rrpv_victim_*` 需重分类 | Planned | Future replacement 专项
L2TLB_TP_048 | illegal input | 5.13.8 | Negative assertion | 非法 access type、协议非法 page size、bad completion ID、credit overflow 不进入普通功能测试 | isolated negative injection | assertion 或 error-handling 触发，功能结果不比较 | negative checker | bad type；bad pgs；bad ID；credit overflow | P1 | 需新增 negative suite | Planned | 普通随机必须保持协议合法
L2TLB_TP_049 | timeout/fairness | 5.13.8 | Black-box functional | PTW ready wait、MB retry、TLBOP scan、wbuf stall 的 timeout 区分 TB fairness 与 DUT progress | backpressure 后 release 的 directed 场景 | fairness 满足后 eventually complete，否则分类报错 | timeout classifier | PTW wait；MB retry；TLBOP scan；wbuf stall | P0 | 需新增 scoreboard policy | Planned | 覆盖 timeout
L2TLB_TP_050 | coverage closure | 5.13.8 | White-box monitor/coverage | source、result、page-size、ASID/global、control/reset/abort 覆盖矩阵收口或 waiver | audit regression list | coverage report 与 waiver 对齐 | traceability matrix checker | all required source/result bins | P0 | `l2tlb_tests` audit run list 需建立 | Planned | Phase 2 Excel 同步项
L2TLB_TP_051 | arbiter/PTW refill | 2.3, 5.9, 5.13.8 | White-box monitor/coverage | PTW read grant 后 `ptw_on` 阻塞非 PTW write 请求，直到 PTW write 被接收后释放 | PTW refill read/write 与 ReqQ/PFU/TLBOP 同时竞争 | `ptw_on=1` 窗口内只有对应 PTW write 可获 grant，释放后其他 source 可继续 | ptw_on exclusion checker；grant sequence checker | ptw_on stall；PTW read-to-write sequence | P0 | `test_mmu_dir_l2tlb_bank_write_conflict_ptw_prior` 需加强 | Planned | 覆盖 ptw_on stall
L2TLB_TP_052 | arbiter/TLBOP | 2.3, 5.13.8 | White-box monitor/coverage | TLBOP 获 grant 后 `tlboper_on` 阻塞 ReqQ/PFU/PTW read，直到 tlb operation done | 扫描类 INVALL/INVASID 与普通 lookup/PTW/PFU 竞争 | `tlboper_on=1` 窗口内不 grant 非 TLBOP 请求，done 后恢复 | tlboper_on exclusion checker；done release checker | tlboper_on stall；scan done release | P0 | `test_mmu_dir_l2tlb_bank_write_conflict_tlbop_prior` 需加强 | Planned | 覆盖 tlboper_on stall
L2TLB_TP_053 | PFU/arbiter | 2.3, 5.8, 5.13.8 | Black-box functional | MMU-on PFU request 获 grant 后 `prefetch_mask` 阻止同一持续 `lsu_mmu_va2_vld` 重复获 grant，直到 response 或 MB-full replay 边界 | PFU request 保持 valid，构造 hit、fault、MB full retry 三类结果 | 每笔 PFU 只接受一次；mask 在 `pa2_vld/pa2_err` 或 retry 条件后释放 | PFU accept counter；prefetch_mask release checker | prefetch_mask hit release；error release；retry release | P0 | 需新增 PFU mask directed | Planned | 覆盖 prefetch_mask retry
L2TLB_TP_054 | arbiter/index | 2.2, 2.3, 5.13.8 | White-box monitor/coverage | VA[31:30] selector 与 page size 组合生成正确 skew index 和候选 bank mask | 构造 4 个 selector x 3 个 page size 的 lookup/PTW refill read | lookup 访问 all-bank；PTW read 的 `arb_l2tlb_bank_sel` 符合 mask_bank_sel 表 | index/bank mask sampler；hash/index consistency checker | selector 00/01/10/11 x 4KB/2MB/1GB | P1 | `test_mmu_dir_l2tlb_bank_skew_distribution` 粗映射 | Planned | 不要求 v1 hard close exact hash，至少 debug cover
L2TLB_TP_055 | miss buffer | 2.4, 5.9 | Black-box functional | MB full 判断按 source 分区：ITLB 只看 entry0，DTLB/PFU 只看 entry1-entry8 | 分别填满 entry0 或 entry1-entry8 后发 ITLB/DTLB/PFU miss | ITLB 不借用 1..8；DTLB/PFU 不借用 entry0；可用分区内仍能分配 | MB partition checker | ITLB full；DTLB/PFU full；cross-partition non-blocking | P0 | `test_mmu_dir_l2tlb_mb_full_stall` 需拆分加强 | Planned | 比现有 TP_020 更细的 full 边界
L2TLB_TP_056 | PTW interface | 1.5, 5.9 | Black-box functional | 多个 sent MB entry 的 PTW completion 可乱序返回，必须只按 composite ID 释放和归属 | issue 多个 ITLB/DTLB/PFU miss 后乱序返回 completion | 对应 MB entry 释放，原始 L1/PFU ownership 正确，不依赖 issue 顺序 | PTW ID scoreboard；out-of-order completion checker | out-of-order data_vld；fault；mixed type | P0 | PTW tests 粗映射，L2 directed 需新增 | Planned | 补足 PTW ID 乱序语义
L2TLB_TP_057 | PFU | 5.8, 1.10 | Black-box functional | PMP `{L,X,W,R}` 与 sysmap `{SO,C,B,Share,Sec}`、MAEE 属性选择按 truth table 产生 PFU allow/deny/sec/share | 构造 MMU-off、MMU-on hit、PFU PTW completion 三路径的 PMP/sysmap/MAEE 组合 | `pa2_vld/pa2_err/sec/share` 与有效 privilege、MAEE、PMP lock 规则一致 | PFU attribute truth-table checker | PMP R/L combos；sysmap SO/C；MAEE 0/1 | P0 | 需新增 PFU truth-table directed | Planned | 细化 TP_029/032
L2TLB_TP_058 | control hazard | 5.9, 5.13.8 | Negative assertion | outstanding translation/PTW 存在时 SATP/ASID/control 改写必须先 drain/flush/abort；负向只检查 assertion/error handling | outstanding MB/PTW 期间注入 SATP/ASID/control 改写 | 普通测试不生成；负向测试期望 assertion 或 error classification | control hazard assertion checker | SATP write；ASID write；MMU/PTW enable change | P1 | 需新增 negative suite | Planned | 不作为正常功能 coverage

## Summary
Item | Value | Item | Value
Total testpoints | 58 | Source Markdown | l2tlb_function_description.md
ID range | L2TLB_TP_001..L2TLB_TP_058 | Excel generated | 2026-05-21 22:25:37
Phase 2 supplements | L2TLB_TP_051..058 | Corrected | L2TLB_TP_021 duplicate miss semantics
Domain | Count | Priority | Count
TLB operation | 10 | P0 | 47
PFU | 7 | P1 | 10
miss buffer | 6 | P2 | 1
ReqQ | 5
tag/data lookup | 4
arbiter | 3
PTW interface | 3
PTW refill | 3
lookup pipeline | 2
reset | 2
abort | 1
arbiter/index | 1
arbiter/PTW refill | 1
arbiter/TLBOP | 1
control hazard | 1
coverage closure | 1
illegal input | 1
PFU/arbiter | 1
replacement | 1
RRPV SRAM | 1
RRPV wbuf | 1
timeout/fairness | 1
UVM boundary | 1