## Test Items
Requirement ID | Feature | Sub Feature | Feature Description | Test Case | Verification Goal | Criteria Pass Fail | Test Type | Coverage Method | link To Coverage
AUD-001 | L1DTLB Basic Lookup, Dual Pipe, and Page Size | pipe0单端口basic hit | pipe0发起valid VA，命中有效4K L1DTLB entry，pipe1无请求 | `test_mmu_l1dtlb_dtlb_hit_001` / `lsu_pipe0_only_seq` | Purpose: pipe0单端口basic hit Stimuli: pipe0发起valid VA，命中有效4K L1DTLB entry，pipe1无请求 Expected: T0返回pipe0 pa_vld、PA和属性；不分配MB、不发L2 request、不写exception array | Criteria (PASS/FAIL): LSU response、translation scoreboard、MB valid delta和L2 request均符合hit路径. A UVM_ERROR, SVA failure, scoreboard mismatch, or missing required coverage bin fails this item. | Directed | Testcase | L1DTLB_TS_BASIC_HIT_PIPE0; AUD-001; l1dtlb_function_description.md section 3.10
AUD-002 | L1DTLB Basic Lookup, Dual Pipe, and Page Size | pipe1单端口basic hit | pipe1发起valid VA，命中有效4K L1DTLB entry，pipe0无请求 | `test_mmu_l1dtlb_dtlb_hit_002` / `lsu_pipe1_only_seq` | Purpose: pipe1单端口basic hit Stimuli: pipe1发起valid VA，命中有效4K L1DTLB entry，pipe0无请求 Expected: T0返回pipe1 pa_vld、PA和属性；pipe0无串扰响应 | Criteria (PASS/FAIL): per-pipe response和fault信号按pipe归属比较. A UVM_ERROR, SVA failure, scoreboard mismatch, or missing required coverage bin fails this item. | Directed | Testcase | L1DTLB_TS_BASIC_HIT_PIPE1; AUD-002; l1dtlb_function_description.md section 3.10
AUD-003 | L1DTLB Basic Lookup, Dual Pipe, and Page Size | pipe0/pipe1同拍dual hit | 两个pipe同cycle valid，分别覆盖命中同一entry和不同entry | `test_mmu_l1dtlb_dtlb_concurrent_001`, `test_mmu_l1dtlb_dtlb_dual_hit_mux_001` | Purpose: pipe0/pipe1同拍dual hit Stimuli: 两个pipe同cycle valid，分别覆盖命中同一entry和不同entry Expected: 两个pipe同拍独立返回T0 hit结果；一端不能压掉另一端 | Criteria (PASS/FAIL): cover同拍dual hit同entry/不同entry，检查两个PA/attr响应. A UVM_ERROR, SVA failure, scoreboard mismatch, or missing required coverage bin fails this item. | Directed | Testcase | L1DTLB_TS_BASIC_DUAL_HIT; AUD-003; l1dtlb_function_description.md section 3.10
AUD-004 | L1DTLB Basic Lookup, Dual Pipe, and Page Size | 同拍hit+miss | 一个pipe命中TLB，另一个pipe miss并需要MB allocation | `test_mmu_l1dtlb_dtlb_hit_miss_concurrent_001` | Purpose: 同拍hit+miss Stimuli: 一个pipe命中TLB，另一个pipe miss并需要MB allocation Expected: hit响应不被miss路径、busy、MB full或L2 request阻塞；miss按规则进入MB/L2流程 | Criteria (PASS/FAIL): cross entry_hit与miss allocation，检查hit端T0 response和miss端MB/L2事件. A UVM_ERROR, SVA failure, scoreboard mismatch, or missing required coverage bin fails this item. | Directed | Testcase | L1DTLB_TS_BASIC_HIT_MISS; AUD-004; l1dtlb_function_description.md section 3.10
AUD-032 | L1DTLB Basic Lookup, Dual Pipe, and Page Size | 4K/2M/1G page size匹配 | 分别构造4K、2M、1G entry，覆盖hit、miss、invalidate、refill/install后再次hit | `test_mmu_l1dtlb_dtlb_huge_001`, `_002`, `_003`, `test_mmu_l1dtlb_dtlb_huge_mix_001` | Purpose: 4K/2M/1G page size匹配 Stimuli: 分别构造4K、2M、1G entry，覆盖hit、miss、invalidate、refill/install后再次hit Expected: 按page size比较VPN；PA拼接和属性来自命中entry/refill结果 | Criteria (PASS/FAIL): page size bins、VPN compare范围、PA/attr scoreboard和invalidate后miss. A UVM_ERROR, SVA failure, scoreboard mismatch, or missing required coverage bin fails this item. | Directed | Testcase | L1DTLB_TS_BASIC_PAGE_SIZE_4K_2M_1G; AUD-032; l1dtlb_function_description.md section 3.10
AUD-033 | L1DTLB Basic Lookup, Dual Pipe, and Page Size | 多entry同VA匹配诊断 | 人工构造多个valid entry可同时匹配同一VA | `test_mmu_l1dtlb_dtlb_entry_field_model_001` plus whitebox diagnostic sequence | Purpose: 多entry同VA匹配诊断 Stimuli: 人工构造多个valid entry可同时匹配同一VA Expected: 若spec保留最高index优先，则输出按最高index；若后续定义multi-hit非法，则SVA报错且test仅作diagnostic | Criteria (PASS/FAIL): entry hit vector、selected index、multi-hit invariant或priority cover. A UVM_ERROR, SVA failure, scoreboard mismatch, or missing required coverage bin fails this item. | Directed + White-box | Assertion Coverage | L1DTLB_TS_BASIC_MULTI_HIT_DIAG; AUD-033; l1dtlb_function_description.md section 3.10
AUD-051 | L1DTLB Basic Lookup, Dual Pipe, and Page Size | entry字段建模完整性 | refill/install写入VPN、PPN、page size、flag后发起hit、permission和attribute访问 | `test_mmu_l1dtlb_dtlb_entry_field_model_001` | Purpose: entry字段建模完整性 Stimuli: refill/install写入VPN、PPN、page size、flag后发起hit、permission和attribute访问 Expected: valid entry字段在hit、fault判断、PA生成和属性输出中一致使用；invalid entry不参与hit | Criteria (PASS/FAIL): entry probe与LSU response/scoreboard一致，覆盖flag[13:0]属性输出. A UVM_ERROR, SVA failure, scoreboard mismatch, or missing required coverage bin fails this item. | Directed | Testcase | L1DTLB_TS_BASIC_ENTRY_FIELD_MODEL; AUD-051; l1dtlb_function_description.md section 3.10
AUD-011 | L1DTLB Request Control, Abort, Busy, and Wakeup | abort+hit允许组合响应 | va_vld=1、abort=1且TLB hit | `test_mmu_l1dtlb_dtlb_abort_001` with directed hit case | Purpose: abort+hit允许组合响应 Stimuli: va_vld=1、abort=1且TLB hit Expected: DTLB可以仍返回T0 PA/attr；abort不等价于输出清零，LSU侧丢弃该响应 | Criteria (PASS/FAIL): hit+abort response被采样，且无非法state update. A UVM_ERROR, SVA failure, scoreboard mismatch, or missing required coverage bin fails this item. | Directed | Testcase | L1DTLB_TS_CTRL_ABORT_HIT; AUD-011; l1dtlb_function_description.md section 3.10
AUD-012 | L1DTLB Request Control, Abort, Busy, and Wakeup | abort+miss无状态后果 | abort=1且该请求若未abort会TLB/expt miss | `test_mmu_l1dtlb_dtlb_abort_001`, `test_mmu_l1dtlb_dtlb_alloc_race_001` | Purpose: abort+miss无状态后果 Stimuli: abort=1且该请求若未abort会TLB/expt miss Expected: 不分配MB、不发L2 request、不进入refill FSM | Criteria (PASS/FAIL): MB valid不增加、L2 request无fire、no wakeup/expt write. A UVM_ERROR, SVA failure, scoreboard mismatch, or missing required coverage bin fails this item. | Directed | Testcase | L1DTLB_TS_CTRL_ABORT_MISS; AUD-012; l1dtlb_function_description.md section 3.10
AUD-013 | L1DTLB Request Control, Abort, Busy, and Wakeup | abort不消费exception array | aborted request命中pending exception array entry | `test_mmu_l1dtlb_dtlb_abort_001` with expt-hit directed extension | Purpose: abort不消费exception array Stimuli: aborted request命中pending exception array entry Expected: 不向该aborted request报告fault；不释放expt entry和对应MB entry | Criteria (PASS/FAIL): expt-CAM match被观察但clear/MB release不发生，后续非abort replay仍可消费. A UVM_ERROR, SVA failure, scoreboard mismatch, or missing required coverage bin fails this item. | Directed (planned) | Testcase | L1DTLB_TS_CTRL_ABORT_EXPT_HIT; AUD-013; l1dtlb_function_description.md section 3.10
AUD-014 | L1DTLB Request Control, Abort, Busy, and Wakeup | vabuf无功能影响 | 相同VA/IID/type/mode/TLB状态下只改变vabuf | add low-priority directed/random cover in L1DTLB wrapper | Purpose: vabuf无功能影响 Stimuli: 相同VA/IID/type/mode/TLB状态下只改变vabuf Expected: PA、fault、attribute、MB allocation和L2 request行为不变 | Criteria (PASS/FAIL): monitor采样vabuf变化，scoreboard比较输出等价. A UVM_ERROR, SVA failure, scoreboard mismatch, or missing required coverage bin fails this item. | Coverage / planned directed | Functional Coverage | L1DTLB_TS_CTRL_VABUF_NO_EFFECT; AUD-014; l1dtlb_function_description.md section 3.10
AUD-009 | L1DTLB Request Control, Abort, Busy, and Wakeup | busy为任意MB valid | MB occupancy为1到满的各个状态，包括hit-under-miss期间 | `test_mmu_l1dtlb_dtlb_busy_any_inflight_001`, `test_mmu_l1dtlb_dtlb_busy_restart_mode_001` | Purpose: busy为任意MB valid Stimuli: MB occupancy为1到满的各个状态，包括hit-under-miss期间 Expected: `mmu_lsu_tlb_busy`在任意MB entry valid时为1；busy不是MB full，也不阻止hit/direct-map请求 | Criteria (PASS/FAIL): cross busy与MB occupancy 1..8，采样busy=1期间hit成功. A UVM_ERROR, SVA failure, scoreboard mismatch, or missing required coverage bin fails this item. | Directed | Testcase | L1DTLB_TS_CTRL_BUSY_ANY_INFLIGHT; AUD-009; l1dtlb_function_description.md section 3.10
AUD-010 | L1DTLB Request Control, Abort, Busy, and Wakeup | install触发wakeup广播 | 正常refill/install写入TLB entry | `test_mmu_l1dtlb_dtlb_wakeup_complete_bcast_001` | Purpose: install触发wakeup广播 Stimuli: 正常refill/install写入TLB entry Expected: `mmu_lsu_tlb_wakeup[11:0]`只允许12'hfff或12'h000，作为广播提示，不携带pipe/IID/entry语义 | Criteria (PASS/FAIL): install事件与wakeup事件级匹配，wakeup形态为全0/全1. A UVM_ERROR, SVA failure, scoreboard mismatch, or missing required coverage bin fails this item. | Directed | Testcase | L1DTLB_TS_CTRL_WAKEUP_INSTALL; AUD-010; l1dtlb_function_description.md section 3.10
AUD-010 | L1DTLB Request Control, Abort, Busy, and Wakeup | exception replay触发wakeup广播 | LSU replay命中exception array并消费page/access fault | `test_mmu_l1dtlb_dtlb_wakeup_expt_001`, `test_mmu_l1dtlb_dtlb_wakeup_multi_retry_001` | Purpose: exception replay触发wakeup广播 Stimuli: LSU replay命中exception array并消费page/access fault Expected: fault replay完成时发出广播wakeup；MB CAM hit、MB full drop、RTU flush、ABT late refill不单独触发wakeup | Criteria (PASS/FAIL): expt clear/MB release与wakeup关联，negative source不触发wakeup. A UVM_ERROR, SVA failure, scoreboard mismatch, or missing required coverage bin fails this item. | Directed | Testcase | L1DTLB_TS_CTRL_WAKEUP_EXPT; AUD-010; l1dtlb_function_description.md section 3.10
AUD-042, AUD-054 | L1DTLB Request Control, Abort, Busy, and Wakeup | reset初始状态 | reset assert/deassert后第一个可检查周期 | `test_mmu_l1dtlb_dtlb_reset_state_001` | Purpose: reset初始状态 Stimuli: reset assert/deassert后第一个可检查周期 Expected: TLB valid全0、MB IDLE/invalid、exception invalid、sent清0、busy/wakeup/fault/pa_vld无毛刺，credit为初始最大值 | Criteria (PASS/FAIL): reset state probe、external outputs和scheduler credit一致. A UVM_ERROR, SVA failure, scoreboard mismatch, or missing required coverage bin fails this item. | Directed | Testcase | L1DTLB_TS_CTRL_RESET_STATE; AUD-042, AUD-054; l1dtlb_function_description.md section 3.10
AUD-005 | L1DTLB Miss Buffer Allocation, CAM, and FSM | 双pipe同4K miss去重 | pipe0/pipe1同拍miss同完整27-bit 4K VPN，至少一个free MB | `test_mmu_l1dtlb_dtlb_alloc_001` with directed same-VPN case | Purpose: 双pipe同4K miss去重 Stimuli: pipe0/pipe1同拍miss同完整27-bit 4K VPN，至少一个free MB Expected: 只分配一个MB entry，固定写pipe0请求，pipe1不额外分配 | Criteria (PASS/FAIL): allocation count为1、allocated VPN等于pipe0、pipe1无第二entry. A UVM_ERROR, SVA failure, scoreboard mismatch, or missing required coverage bin fails this item. | Directed | Testcase | L1DTLB_TS_MB_DUAL_SAME_4K_DEDUP; AUD-005; l1dtlb_function_description.md section 3.10
AUD-006 | L1DTLB Miss Buffer Allocation, CAM, and FSM | 双pipe不同4K双分配 | 两pipe同拍miss不同完整VPN，至少两个free MB | `test_mmu_l1dtlb_dtlb_alloc_two_lowest_free_001` | Purpose: 双pipe不同4K双分配 Stimuli: 两pipe同拍miss不同完整VPN，至少两个free MB Expected: 两个miss在T1分配到两个最低编号free entry | Criteria (PASS/FAIL): 同cycle两个allocation、entry id为最低两个free、payload按pipe写入. A UVM_ERROR, SVA failure, scoreboard mismatch, or missing required coverage bin fails this item. | Directed | Testcase | L1DTLB_TS_MB_DUAL_DIFF_4K_TWO_FREE; AUD-006; l1dtlb_function_description.md section 3.10
AUD-007 | L1DTLB Miss Buffer Allocation, CAM, and FSM | 单free entry按IID年龄仲裁 | 两pipe同拍miss不同VPN，只有一个free MB，覆盖普通和wrap边界IID | add directed IID-age extension to allocation tests | Purpose: 单free entry按IID年龄仲裁 Stimuli: 两pipe同拍miss不同VPN，只有一个free MB，覆盖普通和wrap边界IID Expected: older IID赢得allocation，younger不分配且作为合法无响应/等待重试 | Criteria (PASS/FAIL): allocated IID/VPN和未分配pipe一致，覆盖pipe0 older/pipe1 older. A UVM_ERROR, SVA failure, scoreboard mismatch, or missing required coverage bin fails this item. | Directed (planned) | Testcase | L1DTLB_TS_MB_DUAL_DIFF_4K_ONE_FREE_AGE; AUD-007; l1dtlb_function_description.md section 3.10
AUD-008 | L1DTLB Miss Buffer Allocation, CAM, and FSM | MB full drop/retry | 8个MB entry全valid，新TLB/expt miss到达 | `test_mmu_l1dtlb_dtlb_alloc_full_001`, `test_mmu_l1dtlb_dtlb_mb_001`, `_002` | Purpose: MB full drop/retry Stimuli: 8个MB entry全valid，新TLB/expt miss到达 Expected: 不覆盖已有entry、不分配新entry；busy=1，LSU依赖wakeup/replay协议后续重试 | Criteria (PASS/FAIL): MB occupancy=8 bin、无allocation、后续wakeup后重试路径. A UVM_ERROR, SVA failure, scoreboard mismatch, or missing required coverage bin fails this item. | Directed | Testcase | L1DTLB_TS_MB_FULL_DROP_RETRY; AUD-008; l1dtlb_function_description.md section 3.10
AUD-020 | L1DTLB Miss Buffer Allocation, CAM, and FSM | MB CAM hit不分配不wakeup | 第二个请求访问已有pending MB entry的完整4K VPN | `test_mmu_l1dtlb_dtlb_mb_001` with MB CAM hit directed case | Purpose: MB CAM hit不分配不wakeup Stimuli: 第二个请求访问已有pending MB entry的完整4K VPN Expected: 不新增MB entry、不立即wakeup、不产生pa_vld/fault响应；等待原MB refill完成后由LSU replay | Criteria (PASS/FAIL): MB valid count不变、wakeup不拉高、后续replay成功. A UVM_ERROR, SVA failure, scoreboard mismatch, or missing required coverage bin fails this item. | Directed | Testcase | L1DTLB_TS_MB_CAM_HIT_NO_ALLOC; AUD-020; l1dtlb_function_description.md section 3.10
AUD-020 | L1DTLB Miss Buffer Allocation, CAM, and FSM | MB去重不按最终大页放宽 | 两个miss最终可能返回2M/1G page，但pending MB CAM比较仍为完整4K VPN | `test_mmu_l1dtlb_dtlb_huge_mix_001` plus MB CAM directed cover | Purpose: MB去重不按最终大页放宽 Stimuli: 两个miss最终可能返回2M/1G page，但pending MB CAM比较仍为完整4K VPN Expected: 只有完整4K VPN相同才去重；不能因最终page size大而错误合并不同4K VPN | Criteria (PASS/FAIL): MB CAM key使用完整VPN，2M/1G refill后再按entry page size hit. A UVM_ERROR, SVA failure, scoreboard mismatch, or missing required coverage bin fails this item. | Directed | Testcase | L1DTLB_TS_MB_4K_DEDUP_FOR_HUGE_FINAL; AUD-020; l1dtlb_function_description.md section 3.10
AUD-056 | L1DTLB Miss Buffer Allocation, CAM, and FSM | MB entry状态派生信号 | 覆盖IDLE/WFG/WFC/WFI/PGFLT/ACFLT/ABT状态转换 | `test_mmu_l1dtlb_dtlb_mb_state_signal_001`, `test_mmu_l1dtlb_dtlb_mb_fsm_wfi_001` | Purpose: MB entry状态派生信号 Stimuli: 覆盖IDLE/WFG/WFC/WFI/PGFLT/ACFLT/ABT状态转换 Expected: entry_vld、entry_wfi、entry_wfc、ready、issued/sent与FSM语义一致 | Criteria (PASS/FAIL): whitebox state/signal cross和transition coverage. A UVM_ERROR, SVA failure, scoreboard mismatch, or missing required coverage bin fails this item. | Directed + White-box | Assertion Coverage | L1DTLB_TS_MB_STATE_SIGNAL; AUD-056; l1dtlb_function_description.md section 3.10
AUD-059 | L1DTLB Miss Buffer Allocation, CAM, and FSM | PGFLT/ACFLT保持到replay或flush | fault refill写入exception array后，原请求长时间不replay | `test_mmu_l1dtlb_dtlb_mb_fault_hold_001`, `test_mmu_l1dtlb_dtlb_mb_pgflt_001` | Purpose: PGFLT/ACFLT保持到replay或flush Stimuli: fault refill写入exception array后，原请求长时间不replay Expected: MB和exception entry保持valid，不超时自动释放；直到matching replay或RTU flush | Criteria (PASS/FAIL): fault entry lifetime、MB state和无spurious release. A UVM_ERROR, SVA failure, scoreboard mismatch, or missing required coverage bin fails this item. | Directed | Testcase | L1DTLB_TS_MB_FAULT_HOLD; AUD-059; l1dtlb_function_description.md section 3.10
AUD-060 | L1DTLB Miss Buffer Allocation, CAM, and FSM | 非WFC stale refill处理 | refill id对应entry处于IDLE/PGFLT/ACFLT或其他非WFC状态 | `test_mmu_l1dtlb_dtlb_refill_stale_id_001` | Purpose: 非WFC stale refill处理 Stimuli: refill id对应entry处于IDLE/PGFLT/ACFLT或其他非WFC状态 Expected: 不写TLB、不写exception array、不wakeup，按stale完成丢弃 | Criteria (PASS/FAIL): stale refill事件与无副作用检查. A UVM_ERROR, SVA failure, scoreboard mismatch, or missing required coverage bin fails this item. | Directed | Testcase | L1DTLB_TS_MB_STALE_REFILL_ID; AUD-060; l1dtlb_function_description.md section 3.10
AUD-030, AUD-060 | L1DTLB Miss Buffer Allocation, CAM, and FSM | ABT late refill drain | entry因flush进入ABT后，旧refill返回 | `test_mmu_l1dtlb_dtlb_mb_abt_late_refill_001` | Purpose: ABT late refill drain Stimuli: entry因flush进入ABT后，旧refill返回 Expected: 只允许drain回IDLE；禁止TLB install、exception write和wakeup | Criteria (PASS/FAIL): ABT->IDLE transition，无install/expt/wakeup side effect. A UVM_ERROR, SVA failure, scoreboard mismatch, or missing required coverage bin fails this item. | Directed | Testcase | L1DTLB_TS_MB_ABT_LATE_REFILL; AUD-030, AUD-060; l1dtlb_function_description.md section 3.10
AUD-021 | L1DTLB L2 Request, Scheduler, Credit, and Type Propagation | credit上下界和守恒 | reset、连续发request、credit return、credit>0时request+return同拍，覆盖credit=0且return同拍 | `test_mmu_l1dtlb_dtlb_credit_001`, `_002`, `test_mmu_l1dtlb_dtlb_credit_bound_001` | Purpose: credit上下界和守恒 Stimuli: reset、连续发request、credit return、credit>0时request+return同拍，覆盖credit=0且return同拍 Expected: credit初值为DTLB专用ReqQ深度；只被request消耗、return归还；credit>0时同拍request+return计数不变；credit=0且同拍return不得当拍发request，return只让下一拍credit可用 | Criteria (PASS/FAIL): scheduler credit probe或SVA，request fire条件与credit一致. A UVM_ERROR, SVA failure, scoreboard mismatch, or missing required coverage bin fails this item. | Directed + White-box | Assertion Coverage | L1DTLB_TS_SCHED_CREDIT_BOUND; AUD-021; l1dtlb_function_description.md section 3.10
AUD-022 | L1DTLB L2 Request, Scheduler, Credit, and Type Propagation | 每拍最多一个L2 request | 多个MB ready或MB ready与current bypass同拍竞争 | `test_mmu_l1dtlb_dtlb_sched_001` | Purpose: 每拍最多一个L2 request Stimuli: 多个MB ready或MB ready与current bypass同拍竞争 Expected: L1DTLB->L2TLB每cycle最多一个request | Criteria (PASS/FAIL): L2 request valid event计数，每cycle不超过1. A UVM_ERROR, SVA failure, scoreboard mismatch, or missing required coverage bin fails this item. | Directed | Testcase | L1DTLB_TS_SCHED_ONE_REQ_PER_CYCLE; AUD-022; l1dtlb_function_description.md section 3.10
AUD-022 | L1DTLB L2 Request, Scheduler, Credit, and Type Propagation | old MB优先于bypass | 已有未发送ready MB entry，同时当前cycle出现可bypass新miss | `test_mmu_l1dtlb_dtlb_sched_001` with directed priority case | Purpose: old MB优先于bypass Stimuli: 已有未发送ready MB entry，同时当前cycle出现可bypass新miss Expected: 发送old unsent MB entry，新bypass不得抢占 | Criteria (PASS/FAIL): L2 request id/type来自old MB，new miss留在MB中待后续发送. A UVM_ERROR, SVA failure, scoreboard mismatch, or missing required coverage bin fails this item. | Directed | Testcase | L1DTLB_TS_SCHED_OLD_MB_PRIORITY; AUD-022; l1dtlb_function_description.md section 3.10
AUD-023 | L1DTLB L2 Request, Scheduler, Credit, and Type Propagation | bypass allocate+issue同拍 | 当前新miss可分配且无old unsent MB，credit允许发送 | `test_mmu_l1dtlb_dtlb_alloc_race_001` or add directed bypass test | Purpose: bypass allocate+issue同拍 Stimuli: 当前新miss可分配且无old unsent MB，credit允许发送 Expected: 新miss必须先分配MB并携带entry id同拍发L2；下一拍entry进入WFC且issued/sent=1 | Criteria (PASS/FAIL): allocation event、L2 request eid、next-state WFC/sent一致. A UVM_ERROR, SVA failure, scoreboard mismatch, or missing required coverage bin fails this item. | Directed (planned) | Testcase | L1DTLB_TS_SCHED_BYPASS_ALLOC_ISSUE; AUD-023; l1dtlb_function_description.md section 3.10
AUD-050 | L1DTLB L2 Request, Scheduler, Credit, and Type Propagation | L2 request payload稳定 | L2 request valid时覆盖load、store、AMO miss | `test_mmu_l1dtlb_dtlb_type_prop_load_store_amo_001` | Purpose: L2 request payload稳定 Stimuli: L2 request valid时覆盖load、store、AMO miss Expected: VPN、MB entry id和load/store access type稳定非X；entry id范围合法并与MB payload一致 | Criteria (PASS/FAIL): L2 request interface probe、type bins、eid consistency. A UVM_ERROR, SVA failure, scoreboard mismatch, or missing required coverage bin fails this item. | Directed | Testcase | L1DTLB_TS_SCHED_L2_REQ_PAYLOAD; AUD-050; l1dtlb_function_description.md section 3.10
AUD-019, AUD-050 | L1DTLB L2 Request, Scheduler, Credit, and Type Propagation | store/load/AMO type传播 | 分别构造load miss、store miss、AMO/LDAMO类请求 | `test_mmu_l1dtlb_dtlb_type_prop_load_store_amo_001` | Purpose: store/load/AMO type传播 Stimuli: 分别构造load miss、store miss、AMO/LDAMO类请求 Expected: store标识影响L2/PTW/PMP访问类型和permission判断；不直接改变同一entry的PA/属性输出 | Criteria (PASS/FAIL): L2 req type、PTW/PMP type、page fault原因和attr输出cross. A UVM_ERROR, SVA failure, scoreboard mismatch, or missing required coverage bin fails this item. | Directed | Testcase | L1DTLB_TS_SCHED_STORE_TYPE_PROP; AUD-019, AUD-050; l1dtlb_function_description.md section 3.10
AUD-015 | L1DTLB Permission, Fault Timing, PMP, and Direct Map | T0/T1响应和fault pulse | TLB hit page fault、PMP access fault、exception page/access fault replay | `test_mmu_l1dtlb_dtlb_resp_no_iid_t01_001`, `test_mmu_l1dtlb_dtlb_pa_vld_terminal_001`, `test_mmu_l1dtlb_dtlb_access_fault_t1_pairing_001` | Purpose: T0/T1响应和fault pulse Stimuli: TLB hit page fault、PMP access fault、exception page/access fault replay Expected: pa_vld/PA/page_fault在T0；access_fault在T1；page/access fault为1-cycle pulse；同一请求page/access fault互斥 | Criteria (PASS/FAIL): per-pipe temporal check、pulse width、request ownership. A UVM_ERROR, SVA failure, scoreboard mismatch, or missing required coverage bin fails this item. | Directed | Testcase | L1DTLB_TS_FAULT_RESPONSE_TIMING; AUD-015; l1dtlb_function_description.md section 3.10
AUD-016 | L1DTLB Permission, Fault Timing, PMP, and Direct Map | load访问R=0 page fault | load访问R=0且MXR不能放行的leaf PTE | `test_mmu_l1dtlb_dtlb_perm_ld_001` with directed PTE | Purpose: load访问R=0 page fault Stimuli: load访问R=0且MXR不能放行的leaf PTE Expected: T0返回pa_vld和page_fault，不进入PMP check | Criteria (PASS/FAIL): PTE setup、page_fault pulse、PMP token absence. A UVM_ERROR, SVA failure, scoreboard mismatch, or missing required coverage bin fails this item. | Directed | Testcase | L1DTLB_TS_FAULT_LOAD_R0; AUD-016; l1dtlb_function_description.md section 3.10
AUD-017 | L1DTLB Permission, Fault Timing, PMP, and Direct Map | MXR读X-only page | load访问X=1/R=0 page，分别MXR=0和MXR=1 | `test_mmu_l1dtlb_dtlb_perm_ld_002` | Purpose: MXR读X-only page Stimuli: load访问X=1/R=0 page，分别MXR=0和MXR=1 Expected: MXR=0 page fault；MXR=1且其他检查通过时允许读 | Criteria (PASS/FAIL): CP0 MXR setting、PTE flags、LSU response cross. A UVM_ERROR, SVA failure, scoreboard mismatch, or missing required coverage bin fails this item. | Directed | Testcase | L1DTLB_TS_FAULT_LOAD_MXR; AUD-017; l1dtlb_function_description.md section 3.10
AUD-018 | L1DTLB Permission, Fault Timing, PMP, and Direct Map | store W=0/D=0 page fault | store访问W=0 page和D=0 page | `test_mmu_l1dtlb_dtlb_perm_st_001`, `_002` | Purpose: store W=0/D=0 page fault Stimuli: store访问W=0 page和D=0 page Expected: T0 page fault；L1DTLB test不期待硬件D-bit update/writeback | Criteria (PASS/FAIL): PTE不变、page_fault pulse、无D-bit writeback expectation. A UVM_ERROR, SVA failure, scoreboard mismatch, or missing required coverage bin fails this item. | Directed | Testcase | L1DTLB_TS_FAULT_STORE_W_D; AUD-018; l1dtlb_function_description.md section 3.10
AUD-016, AUD-018 | L1DTLB Permission, Fault Timing, PMP, and Direct Map | A/U/S/SUM权限组合 | load/store分别覆盖A=0、U/S不满足、SUM开关组合、VA illegal | permission directed extension | Purpose: A/U/S/SUM权限组合 Stimuli: load/store分别覆盖A=0、U/S不满足、SUM开关组合、VA illegal Expected: 满足spec的page fault条件均T0报page_fault；合法组合允许继续PMP | Criteria (PASS/FAIL): permission cover bins、page_fault与PMP token互斥/允许关系. A UVM_ERROR, SVA failure, scoreboard mismatch, or missing required coverage bin fails this item. | Coverage / planned directed | Functional Coverage | L1DTLB_TS_FAULT_AD_US_SUM; AUD-016, AUD-018; l1dtlb_function_description.md section 3.10
AUD-048 | L1DTLB Permission, Fault Timing, PMP, and Direct Map | page fault阻止PMP | TLB hit但PTE权限/VA illegal导致page fault，同时PMP配置可产生access fault | `test_mmu_l1dtlb_dtlb_pf_blocks_pmp_001` | Purpose: page fault阻止PMP Stimuli: TLB hit但PTE权限/VA illegal导致page fault，同时PMP配置可产生access fault Expected: 该请求T0 page_fault+pa_vld，不为该请求发PMP check，不产生同请求access fault | Criteria (PASS/FAIL): page_fault和PMP token/access_fault归属检查. A UVM_ERROR, SVA failure, scoreboard mismatch, or missing required coverage bin fails this item. | Directed | Testcase | L1DTLB_TS_FAULT_PF_BLOCKS_PMP; AUD-048; l1dtlb_function_description.md section 3.10
AUD-045, AUD-046, AUD-049 | L1DTLB Permission, Fault Timing, PMP, and Direct Map | T1 access fault与下一拍T0事件重叠 | 连续同pipe请求：上一拍进入PMP并在T1 access fault，当前拍又有T0 pa_vld/page_fault | `test_mmu_l1dtlb_dtlb_fault_overlap_pipe_001`, `test_mmu_l1dtlb_dtlb_access_fault_t1_pairing_001` | Purpose: T1 access fault与下一拍T0事件重叠 Stimuli: 连续同pipe请求：上一拍进入PMP并在T1 access fault，当前拍又有T0 pa_vld/page_fault Expected: 同cycle裸信号可重叠，但必须归属不同请求；scoreboard不能把access_fault和当前pa_vld强配对 | Criteria (PASS/FAIL): request token、pipe、cycle pairing和fault ownership. A UVM_ERROR, SVA failure, scoreboard mismatch, or missing required coverage bin fails this item. | Directed | Testcase | L1DTLB_TS_FAULT_OVERLAP_PIPE; AUD-045, AUD-046, AUD-049; l1dtlb_function_description.md section 3.10
AUD-047, AUD-049 | L1DTLB Permission, Fault Timing, PMP, and Direct Map | PMP T1 payload归属 | TLB hit或direct map且无page fault，PMP配置拒绝read/write | `test_mmu_l1dtlb_dtlb_pmp_001` | Purpose: PMP T1 payload归属 Stimuli: TLB hit或direct map且无page fault，PMP配置拒绝read/write Expected: PA/attr在T0返回；T1 access_fault由上一拍有效PMP token产生，payload稳定 | Criteria (PASS/FAIL): PMP req payload、read/write type、T1 fault response. A UVM_ERROR, SVA failure, scoreboard mismatch, or missing required coverage bin fails this item. | Directed | Testcase | L1DTLB_TS_FAULT_PMP_ACCESS; AUD-047, AUD-049; l1dtlb_function_description.md section 3.10
AUD-041 | L1DTLB Permission, Fault Timing, PMP, and Direct Map | MMU off/M-mode direct map | regs_mmu_en=0、effective M-mode、以及MPRV导致非M effective mode三类 | `test_mmu_l1dtlb_dtlb_sysmap_001` | Purpose: MMU off/M-mode direct map Stimuli: regs_mmu_en=0、effective M-mode、以及MPRV导致非M effective mode三类 Expected: MMU off/M-mode不查TLB、不分配MB、不产生PTE page fault，PA按VA direct map，属性来自sysmap；仍允许PMP检查 | Criteria (PASS/FAIL): direct-map PA/attr、MB/L2无副作用、PMP access_fault可触发. A UVM_ERROR, SVA failure, scoreboard mismatch, or missing required coverage bin fails this item. | Directed | Testcase | L1DTLB_TS_MODE_DIRECT_MAP; AUD-041; l1dtlb_function_description.md section 3.10
AUD-039 | L1DTLB Permission, Fault Timing, PMP, and Direct Map | STAMO pipe1 bypass | pipe1/store pipe发STAMO bypass请求 | `test_mmu_l1dtlb_dtlb_stamo_001`, `test_mmu_l1dtlb_dtlb_stamo_pipe1_bypass_001` | Purpose: STAMO pipe1 bypass Stimuli: pipe1/store pipe发STAMO bypass请求 Expected: 返回LM/STAMO保存路径PA/attr；不查TLB、不分配MB、不写expt、不污染PLRU/refill路径 | Criteria (PASS/FAIL): pipe1 response source、无TLB/MB/L2 side effect. A UVM_ERROR, SVA failure, scoreboard mismatch, or missing required coverage bin fails this item. | Directed | Testcase | L1DTLB_TS_MODE_STAMO_PIPE1; AUD-039; l1dtlb_function_description.md section 3.10
AUD-040 | L1DTLB Permission, Fault Timing, PMP, and Direct Map | pipe0 STAMO negative | pipe0普通请求与STAMO相关控制同拍或尝试pipe0 STAMO | `test_mmu_l1dtlb_dtlb_stamo_pipe0_neg_001` | Purpose: pipe0 STAMO negative Stimuli: pipe0普通请求与STAMO相关控制同拍或尝试pipe0 STAMO Expected: pipe0不产生STAMO bypass效果，不污染pipe0普通translation | Criteria (PASS/FAIL): pipe0按普通TLB/direct-map路径，pipe1 bypass不串扰. A UVM_ERROR, SVA failure, scoreboard mismatch, or missing required coverage bin fails this item. | Directed | Testcase | L1DTLB_TS_MODE_STAMO_PIPE0_NEG; AUD-040; l1dtlb_function_description.md section 3.10
AUD-024 | L1DTLB Refill, Install, WFI, and Exception Array | install优先级WFI > PTW > L2 | WFI candidate、PTW normal refill和L2 normal refill同cycle竞争 | `test_mmu_l1dtlb_dtlb_install_arb_001`, `test_mmu_l1dtlb_dtlb_refill_001`, `_002` | Purpose: install优先级WFI > PTW > L2 Stimuli: WFI candidate、PTW normal refill和L2 normal refill同cycle竞争 Expected: 每拍最多写一个TLB entry，固定优先级WFI、PTW、L2；未获grant的normal refill进入WFI保存 | Criteria (PASS/FAIL): install source select、entry write、loser WFI latch. A UVM_ERROR, SVA failure, scoreboard mismatch, or missing required coverage bin fails this item. | Directed | Testcase | L1DTLB_TS_INSTALL_ARB_WFI_PTW_L2; AUD-024; l1dtlb_function_description.md section 3.10
AUD-025 | L1DTLB Refill, Install, WFI, and Exception Array | 多WFI最低entry优先 | 两个或更多MB entry同时处于WFI且可install | `test_mmu_l1dtlb_dtlb_mb_fsm_wfi_001`, `test_mmu_l1dtlb_dtlb_install_id_chk_001` | Purpose: 多WFI最低entry优先 Stimuli: 两个或更多MB entry同时处于WFI且可install Expected: 选择最低编号WFI entry install，每拍仍只写一个TLB entry | Criteria (PASS/FAIL): WFI vector、selected id、entry update id. A UVM_ERROR, SVA failure, scoreboard mismatch, or missing required coverage bin fails this item. | Directed | Testcase | L1DTLB_TS_INSTALL_MULTI_WFI_LOWEST; AUD-025; l1dtlb_function_description.md section 3.10
AUD-057 | L1DTLB Refill, Install, WFI, and Exception Array | WFI data hold | normal refill未获install grant进入WFI，等待多拍后install | `test_mmu_l1dtlb_dtlb_wfi_data_hold_001` | Purpose: WFI data hold Stimuli: normal refill未获install grant进入WFI，等待多拍后install Expected: WFI期间保持原miss VPN、refill PPN、flag、page size稳定；后续install数据等于latch数据 | Criteria (PASS/FAIL): WFI latch fields稳定性和最终entry write一致. A UVM_ERROR, SVA failure, scoreboard mismatch, or missing required coverage bin fails this item. | Directed | Testcase | L1DTLB_TS_INSTALL_WFI_DATA_HOLD; AUD-057; l1dtlb_function_description.md section 3.10
AUD-061 | L1DTLB Refill, Install, WFI, and Exception Array | install可见性与MB释放时序 | TLB install与对应MB entry release同沿发生，并在同VPN请求前后发访问 | `test_mmu_l1dtlb_dtlb_install_visibility_001` | Purpose: install可见性与MB释放时序 Stimuli: TLB install与对应MB entry release同沿发生，并在同VPN请求前后发访问 Expected: 写入前同组合周期不能命中新entry；下一可见cycle才允许命中；MB同沿释放 | Criteria (PASS/FAIL): same-cycle miss/hit boundary、next-cycle hit、MB valid drop. A UVM_ERROR, SVA failure, scoreboard mismatch, or missing required coverage bin fails this item. | Directed | Testcase | L1DTLB_TS_INSTALL_VISIBILITY_RELEASE; AUD-061; l1dtlb_function_description.md section 3.10
AUD-026 | L1DTLB Refill, Install, WFI, and Exception Array | fault refill写exception array不写TLB | PTW对WFC entry返回page/access fault，或L2返回page fault | `test_mmu_l1dtlb_dtlb_mb_pgflt_001`, `test_mmu_l1dtlb_dtlb_access_fault_source_parity_001` | Purpose: fault refill写exception array不写TLB Stimuli: PTW对WFC entry返回page/access fault，或L2返回page fault Expected: fault写exception array；不写TLB entry；L2 refill不作为access fault来源 | Criteria (PASS/FAIL): expt write probe、TLB entry no-write、后续fault replay. A UVM_ERROR, SVA failure, scoreboard mismatch, or missing required coverage bin fails this item. | Directed | Testcase | L1DTLB_TS_EXPT_FAULT_REFILL_WRITE; AUD-026; l1dtlb_function_description.md section 3.10
AUD-027, AUD-058 | L1DTLB Refill, Install, WFI, and Exception Array | PTW/L2同拍fault写两entry | PTW和L2同cycle对不同MB id返回fault | `test_mmu_l1dtlb_dtlb_expt_id_map_001` with dual-fault extension | Purpose: PTW/L2同拍fault写两entry Stimuli: PTW和L2同cycle对不同MB id返回fault Expected: 两个exception entry都记录；id在范围内并直接映射refill MB id | Criteria (PASS/FAIL): expt wr0/wr1 valid、id map、array capacity等于MB depth. A UVM_ERROR, SVA failure, scoreboard mismatch, or missing required coverage bin fails this item. | Directed (planned) | Testcase | L1DTLB_TS_EXPT_DUAL_FAULT_WRITE; AUD-027, AUD-058; l1dtlb_function_description.md section 3.10
AUD-028 | L1DTLB Refill, Install, WFI, and Exception Array | exception replay消费 | LSU replay匹配IID+完整4K VPN的fault entry | `test_mmu_l1dtlb_dtlb_mb_pgflt_001`, `test_mmu_l1dtlb_dtlb_wakeup_expt_001` | Purpose: exception replay消费 Stimuli: LSU replay匹配IID+完整4K VPN的fault entry Expected: page fault replay为T0，access fault replay为T1；exception entry和对应MB entry同拍释放；不再分配新MB | Criteria (PASS/FAIL): expt match/clear、MB release、fault timing、no allocation. A UVM_ERROR, SVA failure, scoreboard mismatch, or missing required coverage bin fails this item. | Directed | Testcase | L1DTLB_TS_EXPT_REPLAY_CONSUME; AUD-028; l1dtlb_function_description.md section 3.10
AUD-029 | L1DTLB Refill, Install, WFI, and Exception Array | 双pipe同拍消费同expt entry负向约束 | 构造两个pipe同拍访问相同VPN但IID不同，或diagnostic非法同IID | `test_mmu_l1dtlb_dtlb_expt_dual_same_entry_neg_001` | Purpose: 双pipe同拍消费同expt entry负向约束 Stimuli: 构造两个pipe同拍访问相同VPN但IID不同，或diagnostic非法同IID Expected: 合法场景下不应同拍命中同一exception entry；若出现应作为design/spec violation，不做port0 priority消费期望 | Criteria (PASS/FAIL): same-entry dual hit invariant、no double release. A UVM_ERROR, SVA failure, scoreboard mismatch, or missing required coverage bin fails this item. | Directed | Testcase | L1DTLB_TS_EXPT_DUAL_SAME_ENTRY_NEG; AUD-029; l1dtlb_function_description.md section 3.10
AUD-052 | L1DTLB Refill, Install, WFI, and Exception Array | 一pipe TLB hit、一pipe expt hit | 两pipe同拍，一个普通TLB hit，另一个exception array hit | `test_mmu_l1dtlb_dtlb_expt_hit_with_tlb_hit_001` | Purpose: 一pipe TLB hit、一pipe expt hit Stimuli: 两pipe同拍，一个普通TLB hit，另一个exception array hit Expected: 两路响应/释放互不污染；TLB hit端正常返回，expt端按fault replay释放并wakeup | Criteria (PASS/FAIL): per-pipe response、expt/MB clear、wakeup broadcast. A UVM_ERROR, SVA failure, scoreboard mismatch, or missing required coverage bin fails this item. | Directed | Testcase | L1DTLB_TS_EXPT_HIT_WITH_TLB_HIT; AUD-052; l1dtlb_function_description.md section 3.10
AUD-062 | L1DTLB Refill, Install, WFI, and Exception Array | access fault来源一致性 | 分别由PTW fault replay和PMP检查产生access fault；L2尝试access fault作为negative | `test_mmu_l1dtlb_dtlb_access_fault_source_parity_001` | Purpose: access fault来源一致性 Stimuli: 分别由PTW fault replay和PMP检查产生access fault；L2尝试access fault作为negative Expected: PTW可返回access fault；L2只可normal/page fault；最终对LSU均表现为replay/PMP后的T1 access_fault | Criteria (PASS/FAIL): source type cover、T1 timing、L2 access fault negative. A UVM_ERROR, SVA failure, scoreboard mismatch, or missing required coverage bin fails this item. | Directed | Testcase | L1DTLB_TS_EXPT_ACCESS_FAULT_SOURCE_PARITY; AUD-062; l1dtlb_function_description.md section 3.10
AUD-034 | L1DTLB Invalidate, Cleanup, Flush, Race, and PLRU | tlboper_utlb_clr全清TLB entry | TLBWI/TLBWR/INVASID/INVALL等触发tlboper_utlb_clr | `test_mmu_l1dtlb_dtlb_inv_001`, `_002`, `test_mmu_l1dtlb_dtlb_cleanup_scope_matrix_001` | Purpose: tlboper_utlb_clr全清TLB entry Stimuli: TLBWI/TLBWR/INVASID/INVALL等触发tlboper_utlb_clr Expected: 清空全部L1DTLB entry valid；不清MB和exception array | Criteria (PASS/FAIL): entry valid all-zero，MB/expt lifetime不变. A UVM_ERROR, SVA failure, scoreboard mismatch, or missing required coverage bin fails this item. | Directed | Testcase | L1DTLB_TS_INV_TLBOPER_CLR; AUD-034; l1dtlb_function_description.md section 3.10
AUD-035 | L1DTLB Invalidate, Cleanup, Flush, Race, and PLRU | regs_utlb_clr全清TLB entry | SATP/mode/asid相关寄存器变化触发regs_utlb_clr | `test_mmu_l1dtlb_dtlb_inv_003`, `test_mmu_l1dtlb_dtlb_cleanup_scope_matrix_001` | Purpose: regs_utlb_clr全清TLB entry Stimuli: SATP/mode/asid相关寄存器变化触发regs_utlb_clr Expected: 因L1 entry不保存ASID，相关L1清理按全清entry处理；不清MB/expt | Criteria (PASS/FAIL): all entry invalid，pending MB/expt保留. A UVM_ERROR, SVA failure, scoreboard mismatch, or missing required coverage bin fails this item. | Directed | Testcase | L1DTLB_TS_INV_REGS_CLR; AUD-035; l1dtlb_function_description.md section 3.10
AUD-036 | L1DTLB Invalidate, Cleanup, Flush, Race, and PLRU | VA定点失效低8bit保守清理 | tlboper_utlb_inv_va_req携带目标VA，构造VPN[7:0]相同/不同entry | `test_mmu_l1dtlb_dtlb_inv_va8_alias_001`, `test_mmu_l1dtlb_dtlb_inv_004` | Purpose: VA定点失效低8bit保守清理 Stimuli: tlboper_utlb_inv_va_req携带目标VA，构造VPN[7:0]相同/不同entry Expected: VPN[7:0]匹配的valid entry下拍失效；低8bit不匹配entry不被该局部clear误清 | Criteria (PASS/FAIL): per-entry valid变化、alias conservative clear coverage. A UVM_ERROR, SVA failure, scoreboard mismatch, or missing required coverage bin fails this item. | Directed | Testcase | L1DTLB_TS_INV_VA8_ALIAS; AUD-036; l1dtlb_function_description.md section 3.10
AUD-037 | L1DTLB Invalidate, Cleanup, Flush, Race, and PLRU | invalidate与TLB hit同拍 | 同cycle发起hit并触发匹配entry invalidate | `test_mmu_l1dtlb_dtlb_inv_hit_same_cycle_001` | Purpose: invalidate与TLB hit同拍 Stimuli: 同cycle发起hit并触发匹配entry invalidate Expected: 本拍允许返回旧entry hit；下一拍起该entry不得继续作为valid hit | Criteria (PASS/FAIL): same-cycle response和next-cycle miss. A UVM_ERROR, SVA failure, scoreboard mismatch, or missing required coverage bin fails this item. | Directed | Testcase | L1DTLB_TS_INV_HIT_SAME_CYCLE; AUD-037; l1dtlb_function_description.md section 3.10
AUD-038 | L1DTLB Invalidate, Cleanup, Flush, Race, and PLRU | invalidate与install同entry | clear/invalidate与TLB install同拍选择同一entry | `test_mmu_l1dtlb_dtlb_inv_install_same_entry_001` | Purpose: invalidate与install同entry Stimuli: clear/invalidate与TLB install同拍选择同一entry Expected: clear优先，时钟沿后该entry最终valid=0 | Criteria (PASS/FAIL): selected entry final valid、no stale hit. A UVM_ERROR, SVA failure, scoreboard mismatch, or missing required coverage bin fails this item. | Directed | Testcase | L1DTLB_TS_INV_INSTALL_SAME_ENTRY; AUD-038; l1dtlb_function_description.md section 3.10
AUD-031, AUD-053 | L1DTLB Invalidate, Cleanup, Flush, Race, and PLRU | RTU flush清理范围 | RTU flush发生时存在TLB entry、MB entry和exception entry | `test_mmu_l1dtlb_dtlb_cleanup_scope_matrix_001` | Purpose: RTU flush清理范围 Stimuli: RTU flush发生时存在TLB entry、MB entry和exception entry Expected: RTU flush清MB和exception array；TLB entry清理按spec对应控制；flush kill的miss不得install/expt write/wakeup | Criteria (PASS/FAIL): MB/expt all clear、no side effect from killed miss. A UVM_ERROR, SVA failure, scoreboard mismatch, or missing required coverage bin fails this item. | Directed | Testcase | L1DTLB_TS_FLUSH_RTU_CLEAR_SCOPE; AUD-031, AUD-053; l1dtlb_function_description.md section 3.10
AUD-064 | L1DTLB Invalidate, Cleanup, Flush, Race, and PLRU | RTU flush与MB FSM同拍race | 分别覆盖WFG+flush无grant、WFG+flush+grant、WFC+flush无refill、WFC+flush+refill、WFI+flush | `test_mmu_l1dtlb_dtlb_mb_flush_race_matrix_001` | Purpose: RTU flush与MB FSM同拍race Stimuli: 分别覆盖WFG+flush无grant、WFG+flush+grant、WFC+flush无refill、WFC+flush+refill、WFI+flush Expected: 最终状态按Q072矩阵：IDLE或ABT drain；禁止非法install/expt/wakeup | Criteria (PASS/FAIL): state transition matrix、side-effect negative checks. A UVM_ERROR, SVA failure, scoreboard mismatch, or missing required coverage bin fails this item. | Directed | Testcase | L1DTLB_TS_FLUSH_MB_RACE_MATRIX; AUD-064; l1dtlb_function_description.md section 3.10
AUD-043, AUD-055 | L1DTLB Invalidate, Cleanup, Flush, Race, and PLRU | PLRU只作whitebox覆盖 | hit、install、双pipe hit、refill victim、invalidate后replacement pressure | `test_mmu_l1dtlb_dtlb_plru_001`, `test_mmu_l1dtlb_dtlb_plru_whitebox_only_001` | Purpose: PLRU只作whitebox覆盖 Stimuli: hit、install、双pipe hit、refill victim、invalidate后replacement pressure Expected: 不把exact victim作为black-box pass/fail；只检查victim onehot/onehot0、index范围和更新输入非X | Criteria (PASS/FAIL): whitebox cover/SVA，主translation scoreboard不预测exact victim. A UVM_ERROR, SVA failure, scoreboard mismatch, or missing required coverage bin fails this item. | Directed + White-box | Assertion Coverage | L1DTLB_TS_PLRU_WHITEBOX_ONLY; AUD-043, AUD-055; l1dtlb_function_description.md section 3.10
AUD-063 | L1DTLB Scoreboard, Observability, and Regression Closure | reference model观察边界 | 综合覆盖外部接口可推导事件、whitebox-only事件、合法无响应事件和wakeup/HPC事件 | `test_mmu_l1dtlb_dtlb_ref_model_observability_001` | Purpose: reference model观察边界 Stimuli: 综合覆盖外部接口可推导事件、whitebox-only事件、合法无响应事件和wakeup/HPC事件 Expected: PA、attr、pa_vld、page_fault、access_fault、L2 request、credit、busy逐拍精确；wakeup按事件级广播检查；PLRU victim不进入主正确性判断 | Criteria (PASS/FAIL): scoreboard checklist、whitebox-only probe清单、legal no-response分类. A UVM_ERROR, SVA failure, scoreboard mismatch, or missing required coverage bin fails this item. | ENV capability / checklist | Functional Coverage | L1DTLB_TS_OBS_REFERENCE_MODEL_BOUNDARY; AUD-063; l1dtlb_function_description.md section 3.10
AUD-008, AUD-020, AUD-031, AUD-063 | L1DTLB Scoreboard, Observability, and Regression Closure | 合法无响应分类 | MB CAM hit、MB full未分配、abort屏蔽状态后果、flush kill请求 | `test_mmu_l1dtlb_dtlb_ref_model_observability_001` | Purpose: 合法无响应分类 Stimuli: MB CAM hit、MB full未分配、abort屏蔽状态后果、flush kill请求 Expected: 不被误判为漏响应；但必须检查没有非法allocation、install、exception write或wakeup | Criteria (PASS/FAIL): no-response reason code或monitor annotation，后续wakeup/replay/flush终止生命周期. A UVM_ERROR, SVA failure, scoreboard mismatch, or missing required coverage bin fails this item. | ENV capability / checklist | Functional Coverage | L1DTLB_TS_OBS_LEGAL_NO_RESPONSE; AUD-008, AUD-020, AUD-031, AUD-063; l1dtlb_function_description.md section 3.10
AUD-063 | L1DTLB Scoreboard, Observability, and Regression Closure | miss统计/HPC事件守护 | hit、direct map、STAMO bypass、exception replay、abort miss、真实TLB/expt miss | add cover/check in observability or perf wrapper | Purpose: miss统计/HPC事件守护 Stimuli: hit、direct map、STAMO bypass、exception replay、abort miss、真实TLB/expt miss Expected: miss/HPC事件不在非真实miss路径误拉高；真实进入miss处理时允许1-cycle事件 | Criteria (PASS/FAIL): `mmu_hpcp_dutlb_miss`等事件级采样. A UVM_ERROR, SVA failure, scoreboard mismatch, or missing required coverage bin fails this item. | ENV capability / checklist | Functional Coverage | L1DTLB_TS_OBS_HPC_MISS_EVENT; AUD-063; l1dtlb_function_description.md section 3.10
AUD-044 | L1DTLB Scoreboard, Observability, and Regression Closure | 共享generic vseq retarget闭环 | 原先只映射到`mmu_ptw_thrash_vseq`或`mmu_concurrent_3pipe_vseq`的wrapper进入回归 | `test_mmu_l1dtlb_dtlb_ref_model_observability_001` plus regression checklist | Purpose: 共享generic vseq retarget闭环 Stimuli: 原先只映射到`mmu_ptw_thrash_vseq`或`mmu_concurrent_3pipe_vseq`的wrapper进入回归 Expected: wrapper必须被retarget为L1DTLB-directed stimulus，或明确标记为traceability shell，不能声称已完全覆盖directed requirement | Criteria (PASS/FAIL): regression report标明directed/traceability shell状态. A UVM_ERROR, SVA failure, scoreboard mismatch, or missing required coverage bin fails this item. | ENV capability / checklist | Functional Coverage | L1DTLB_TS_OBS_WRAPPER_RETARGET; AUD-044; l1dtlb_function_description.md section 3.10
AUD-001..AUD-064 | L1DTLB Scoreboard, Observability, and Regression Closure | SVA cover closure | 跑包含所有L1DTLB directed wrappers的regression | all `l1dtlb_tests_suite.svh` wrappers | Purpose: SVA cover closure Stimuli: 跑包含所有L1DTLB directed wrappers的regression Expected: 3.9 cover矩阵C001-C027应能证明关键场景被采样；未命中的cover反向生成directed test缺口 | Criteria (PASS/FAIL): cover property report和AUD/Scenario traceability矩阵. A UVM_ERROR, SVA failure, scoreboard mismatch, or missing required coverage bin fails this item. | ENV capability / checklist | Functional Coverage | L1DTLB_TS_OBS_SVA_COVER_CLOSURE; AUD-001..AUD-064; l1dtlb_function_description.md section 3.10